## Collection Point Hub
CARE Bangladesh
Nature Based Adaptation towards Prosperous and Adept Lives & Livelihoods in Bangladesh (NABAPALLAB/ নবপল্লব)
Bill of Quantities (BOQ) for Collection Point Hub
Upazila: Sarankhola, Morrelganj, Mongla and Rampal, Distric: Bagerhat
SL No. | Item Description/ Specification | Unit | Quantity | Proposed brand/ model/ technical details | Unit Rates (Tk) | Total Amount (Tk) | Remarks
1 | 3 | 4 | 5 |  | 6 | 7 | 8
1 | Earthwork in excavation of foundation trenches, including layout, by excavating earth to the lines, grades and elevation as shown in the drawing providing center lines, local bench mark pillars, fixing bamboo spikes and marking layout with chalk powder filling baskets, carrying and disposing of all excavated materials at a safe distance designated by the E-I-C in all types of soils except rocky, gravelly, slushy or organic soil, leveling, ramming, dressing and preparing the base, etc. all complete for an initial excavation depth of 2m and an initial lead not exceeding 20m, including arranging all necessary tools and equipment at work site, etc. complete as per direction of the E-I-C. | cft | 60 |  |  | 0
2 | Single layer brick flat soling with 1st class or picked bricks, true to level, camber/super elevation and grade including carrying bricks, filling the interstices tightly with sand of minimum FM 0.80, etc. all complete as per direction of the E-I-C. | sft | 408 |  |  | 0
3 | 125mm brick work with Kiln 1st class bricks/automatic machine made 1st class bricks in cement mortar (1:6) with Portland Composite cement (CEM II/AM, 42.5N) and best quality sand (minimum FM1.2) and making bond with connected walls with uniform width and depth joints, true to vertical and horizontal lines in/c necessary scaffolding, raking out joints, cleaning and soaking the bricks at least for 24 hours before use, washing of sand, curing for requisite period, etc. all complete as per direction of the E-I-C. | sft | 60 |  |  | 0
4 | Brick work with 1st class bricks in cement mortar (1:6) in foundation and plinth with Portland Composite cement (CEM II/AM, 42.5N) and best quality sand (minimum FM1.2), filling the interstices tightly with mortar, raking out joints, cleaning and soaking bricks at least for 24 hours before use, washing of sand, curing for requisite period, etc. all complete as per direction of the E-I-C. | cft | 24.9 |  |  | 0
5 | Supply with making fitting and fixing of RCC Pre-Cast Post 150mmX 150 with, 1:1.5:3, 20MPa, Brick chips (BC): Reinforced cement concrete with 4-8mm main bar and ring 8mm 6''c/c work for precast post with cement content relates to mix ratio 1:1.5:3 and maximum water cement ratio 0.4 having minimum required average compressive strength, f'cr = 26 MPa and satisfying a compressive strength f'c = 20 MPa at 28 days on standard cylinders as per standard practice of code AASHTO/ ASTM and cement conforming to BDS EN 197-1 : 2003 CEM-II/A-L/M/V/W 42.5N, water reducing admixture of complying type A under ASTM C 494 (Doses of admixture to be fixed by the mix design), sand of minimum FM 2.5 and 20mm down well graded brick chips (LAA value and maximum water absorption not exceeding 38 and 15% respectively) conforming to ASTM C 33, including breaking chips and screening through proper sieves, cleaning and washing, centering and shuttering with MS sheet, MS angle, nuts and bolts, chamfering edges, preparation of casting beds, laying polythene, placing reinforcement cages in position, mixing in standard mixture machine with hoper, maintaining allowable slump of 75mm to 100mm, casting, compacting by mechanical vibrators and tapered rods as where necessary, curing for 28 days etc. The cost of reinforcement as per design and it's fabrication, binding, welding and placing & placing required nuber of hooks,nut bolt and necessary material for fencing is included in this unit rate. Additional quantity of cement to be added if required to attain the specified strength to be provided by the contractor at his own cost. Note: Using Concrete Mixer | rft | 188 |  |  | 0
6 | 75mm thick on an average floor and floor cement concrete screed in proportion (1:2:4) with Portland Composite cement (CEM II/AM, 42.5N) and best quality sand (minimum FM1.8) and 10mm down graded crushed 1st class brick chips/picked chips, (LAA value not exceeding 38), including Cement grouting, mixing concrete, laying with neat cement finishing on the following day of roof slab casting, cost of all materials, labour and transportation to the site, finishing the edges and corners, curing for the requisite period etc. all complete as per drawing, specification and direction of the E-I-C | cft | 72 |  |  | 0
7 | Supply and installation of 0.32 mm thick corrugated galvanized iron sheet (Bangladesh made) having min weight 56-60 kg per bundle (2'-6" width, 70 – 72 rft long) fitted and fixed on M.S. sections with 'J' hook or wooden frame with screws, limpet washers and putty etc. (up to level-4) all complete and accepted by the Engineer-in-charge. Wall | sft | 450 |  |  | 0
8 | Sand filling on the prepared foundation bed with sand of minimum FM 0.50 in difficult areas with 150mm in thickness each layer including supplying, compacting, placing in conformity with the profile and level as per design including watering, compaction etc. all complete as per instruction of the Engineer-in-Charge. | cft | 144 |  |  | 0
9 | Supplying and making wood frame for roofing, room outer frame, door and window frames with seasoned wood of the required size, including painting of coal tar to the surface in contact with the wall, fitting and fixing them in position, and mending any damage(all sizes of wood are finished) for all floors, etc., will be completed as per the direction of the Engineer-in-Charge (EI- C). The variety of wood used for this purpose will be Shishu/chamble wood. | cft | 22 |  |  | 0
Total Estimated Cost (BDT) | [5 empty] | 0
Work Completion date:
Summary of BoQ
Sl | Description |  |  | Quantity | UoQ | Unit Cost (Tk) | Total Cost (Tk)
1 | Collection Point |  |  | 20 | job | 0 | 0
Grand Total | [6 empty] | 0

## Sample images (hidden)
SL No. | Item | Image
1 | Solar Panel
2 | Deep Cycle Battery
3 | Charge Controller (CC)
4 | Battery Cable with Lugs-01 pair
5 | DC Cable (Panel to CC)
6 | DC Cable (CC to Load)
7 | LED Lights with holder
8 | Switch with Switch Box
9 | Mobile Phone Charger
10 | Cable Clips
11 | Panel Structure
12 | Battery rack: |  | Household honor (HHH) contribution